## Sheet1
Item # | *Designator | *Qty | Manufacturer | *Mfg Part # | Description / Value | *Package/Footprint | Type | Your Instructions / Notes
1 | HTCC-AB01 | 1 | Heltec | HTCC-AB01 | CubeCell LoraWAN Development Board, https://heltec.org/project/htcc-ab01/ | 2 x 11 pin header | thru-hole | Use 2 x 11 pin header to mount
2 | J1, J2 | 2 | TE Connectivity AMP Connectors | T4145015051-001 | CONN PLUG FMALE 5POS GOLD SOLDER | Connector with 5 positions | thru-hole | please send mounting nuts and rings together with PCBs
3 | U1 | 1 | Digikey | 828-1063-1-ND | BME280 | 8-VFLGA | SMD
4 | R1 | 1 | Digikey | CR0603-FX-1002ELFCT-ND | Resistor 10k | R603 | SMD
5 | C1,C13,C12,C10 | 4 | Digikey | 399-1281-1-ND | CAP CER 0.1UF 25V X7R 0603 | C603 | SMD
6 | C9,C8,C7,C6 | 4 | Digikey | 478-10015-ND | Supercap 10F | 32 x 10mm | thru-hole | lying, bend wires at 2.0mm like Custom Code C1 (C1 = 2mm Bent Leads)
7 | L1 | 1 | COILCRAFT | LPS4012-103MRB | Inductor 10uH-0.55A | LPS4012 | SMD
8 | L2 | 1 | TDK | MLZ1608M100WT | Inductor 10uH | L0603 | SMD
9 | NAU7802 | 1 | Digikey | NAU7802SGI-ND | IC ADC 24BIT SIGMA-DELTA 16SOP | SOIC127P700X210-16N | SMD
10 | SOLAR1, SWITCH1 | 2 | Digikey | 455-1704-ND | CONN HEADER VERT 2POS 2MM | JST_PH_B2B-PH-K_1x02_P2.00mm_Vertical | thru-hole
11 | R2, R3 | 2 | Digikey | CR0603-FX-47R0ELFCT-ND | 47OHM-0603-1_10W-1% | R0603 | SMD
12 | IC1 | 1 | E-peas | AEM10941 | Solar Energy Harversting, https://e-peas.com/product/aem10941/ | QFN28 | SMD
13 | C11 | 1 | Digikey | 399-7376-1-ND | CAP CER 1UF 25V X7R 0603 | C0603 | SMD
14 | C2, C4, C5 | 3 | Digikey | 399-14945-1-ND | CAP CER 10UF 10V X5R 0603 | C0603 | SMD
15 | C3 | 1 | Digikey | 490-10476-1-ND | CAP CER 22UF 10V X5R 0603 | C0603 | SMD