## Sheet1
Item # | *Designator | *Qty | Manufacturer | *Mfg Part # | Description / Value | *Package/Footprint | Type | Your Instructions / Notes
1 | U2 | 1 | Digikey | 1528-2039-ND | Short Feather Male Headers – 12-pin Male Header | 12 pin header | thru-hole | 1528-2039-ND is a set and can be used
2 | U3 | 1 | Digikey | 1528-2039-ND | Short Feather Male Headers – 16-pin Male Header | 16 pin header | thru-hole | for U2 and U3
3 | RX_TX_GND | 1 | Digikey | SAM1035-03-ND | CONN HEADER VERT 3POS 2.54MM | 3 pin header | thru-hole
4 | SWITCH1 | 1 | Digikey | 455-1704-ND | CONN HEADER VERT 2POS 2MM | JST_PH_B2B-PH-K_1x02_P2.00mm_Vertical | thru-hole
5 | BAT1 | 1 | Digikey | 455-1704-ND | CONN HEADER VERT 2POS 2MM | JST_PH_B2B-PH-K_1x02_P2.00mm_Vertical | thru-hole
6 | J3 | 1 | Digikey | 455-1707-ND | CONN HEADER VERT 5POS 2MM | JST_PH_B5B-PH-K_1x05_P2.00mm_Vertica | thru-hole
7 | NAU7802 | 1 | Digikey | NAU7802SGI-ND | IC ADC 24BIT SIGMA-DELTA 16SOP | SOIC127P700X210-16N | SMD
8 | R1 | 1 | Digikey | CR0603-FX-47R0ELFCT-ND | 47OHM-0603-1_10W-1% | 0603 | SMD
9 | R2 | 1 | Digikey | CR0603-FX-47R0ELFCT-ND | 47OHM-0603-1_10W-1% | 0603 | SMD
10 | C1 | 1 | Digikey | 399-1282-1-ND | CAP CER 0.1UF 25V X7R 0603 | 0603 | SMD
11 | C2 | 1 | Digikey | 399-1282-1-ND | CAP CER 0.1UF 25V X7R 0603 | 0603 | SMD
12 | C3 | 1 | Digikey | 399-1282-1-ND | CAP CER 0.1UF 25V X7R 0603 | 0603 | SMD
13 | C4 | 1 | Digikey | 399-7376-1-ND | CAP CER 1UF 25V X7R 0603 | 0603 | SMD